## Pump Data
Mode | Controls | Pump 1 Setting [%] | Flow Rate [L/s] | Motor Torque [Nm] | Pump Speed [rpm] | Mechanical Power [W] | Total Head [m]
Single | Pump 1 | 100 | 1.711 | 2 | 1800 | 376.99 | 6.85
Single | Pump 1 | 100 | 1.384 | 1.93 | 1800 | 363.79 | 7.71
Single
Single
Single
Single
Single | Pump 1 | 100 | 0.038 | 1.67 | 1800 | 314.45 | 12.02
Parallel | Pump 1 & 2 | 100 | 2.5 | 1.93 | 1800 | 363.79 | 6.8
Parallel | Pump 1 & 2 | 100 | 2 | 1.89 | 1800 | 356.25 | 8.87
Parallel | Pump 1 & 2 | 100 | 1.673 | 1.83 | 1800 | 344.95 | 9.75
Parallel | Pump 1 & 2 | 100 | 1.234 | 1.77 | 1800 | 333.64 | 10.45
Parallel | Pump 1 & 2 | 100 | 0.981 | 1.61 | 1800 | 292.17 | 10.87
Parallel | Pump 1 & 2 | 100 | 0.5 | 1.55 | 1800 | 292.17 | 11.52
Parallel | Pump 1 & 2 | 100 | 0.038 | 1.42 | 1800 | 267.66 | 12.02
Series | Pump 1 & 2 | 100 | 1.692 | 2.15 | 1800 | 405.26 | 7.19
Series | Pump 1 & 2 | 100 | 1.615 | 2.01 | 1800 | 378.87 | 8.56
Series | Pump 1 & 2 | 100 | 1.288 | 1.84 | 1800 | 346.83 | 11.49
Series | Pump 1 & 2 | 100 | 0.731 | 1.6 | 1800 | 301.59 | 15.6
Series | Pump 1 & 2 | 100 | 0.288 | 1.4 | 1800 | 263.89 | 17.1
Series | Pump 1 & 2 | 100 | 0.137 | 1.41 | 1800 | 265.78 | 17.5
Series | Pump 1 & 2 | 100 | 0.038 | 1.43 | 1800 | 269.55 | 17.71
Additional Tasks
In addition to the Tasks asssigned in the Lab Description, i.e. F & G, please also work on those two extra ones as described below.
Note that there is some data missing for a Single Pump setting. Find a way to fill the data gap so all three settings, i.e. Singel, Parallel, and Series, have 7 data points.
You can see how the Motor Torques (and also Mechanical Power) changes. Comment and on what you see and explain why the numbers are changing the way they do.
?